## Auto Calibration Calc
SAMPLE RTC AUTO CALIBRATION CALCULATOR
Ideal Frequency (Hz)
32768 | <- Ideal Freq. where 1 sec = 215 cycles |  |  | Out of CALVAL range
Actual Freq (Hz) | Δ cycles | RTC Calibration Direction | RTC Calibration Value | Correction Occurs once every …
32768 | 0 | No Correction | Not Needed | 0 | minutes

## Sample RTC Calculations
SAMPLE RTC AUTO CALIBRATION CALCULATOR
Ideal Frequency (Hz)
32768 | <- Ideal Freq. where 1 sec = 215 cycles |  |  | Out of CALVAL range
Actual Freq (Hz) | Δ cycles | RTC Calibration Direction | RTC Calibration Value | Correction Occurs once every …
21846 | 10922 | Forward | 3.0002 | 0.050003 | minutes | Demo | 0.66669 | * | 32768 | = | 21846 | Hz
32740 | 28 | Forward | 1170.2857 | 19.5048 | minutes
32745 | 23 | Forward | 1424.6957 | 23.7449 | minutes
32750 | 18 | Forward | 1820.4444 | 30.3407 | minutes
32755 | 13 | Forward | 2520.6154 | 42.0103 | minutes
32760 | 8 | Forward | 4096 | 1.1378 | hours
32765 | 3 | Forward | 10922.6667 | 3.0341 | hours
32767.1 | 0.9 | Forward | 36408.8889 | 10.1136 | hours
32767.7 | 0.3 | Forward | 109226.6667 | 30.3407 | hours
32767.749 | 0.251 | Forward | 130549.8008 | 36.2638 | hours
32767.75 | 0.25 | Forward | 131072 | 36.4089 | hours
32767.9 | 0.1 | Forward | 327680 | 91.0222 | hours
32768 | 0 | No Correction | Not Needed | Never
32768.1 | -0.1 | Backward | 327680 | 91.0222 | hours
32768.25 | -0.25 | Backward | 131072 | 36.4089 | hours
32768.251 | -0.251 | Backward | 130549.8008 | 36.2638 | hours
32768.8 | -0.8 | Backward | 40960 | 11.3778 | hours
32768.9 | -0.9 | Backward | 36408.8889 | 10.1136 | hours
32769.1 | -1.1 | Backward | 29789.0909 | 8.2747 | hours
32769.2 | -1.2 | Backward | 27306.6667 | 7.5852 | hours
32770 | -2 | Backward | 16384 | 4.5511 | hours
32775 | -7 | Backward | 4681.1429 | 1.3003 | hours
32780 | -12 | Backward | 2730.6667 | 45.5111 | minutes
32785 | -17 | Backward | 1927.5294 | 32.1255 | minutes
32790 | -22 | Backward | 1489.4545 | 24.8242 | minutes
32795 | -27 | Backward | 1213.6296 | 20.2272 | minutes
32800 | -32 | Backward | 1024 | 17.0667 | minutes
43690 | -10922 | Backward | 3.0002 | 0.050003 | minutes | Demo | 1.3333 | * | 32768 | = | 43690 | Hz